## case
Requirement | Test requirement | ID | Time(S) | Logic | Conditon
<ePTSubsystem Technical Specification_Shift Control_V4.0> 4.1.1 General Requirements | In hybrid mode (TCU_ActualClutchMode=Engine engaged) VCU shall only request engine&&Target EM gears in a way so that the gear gap between target EM gear(forward gear)&&target engine gear(forward gear) is never larger than one gear step. This also means that if a large step change is done (for example going from “I” to “E” in the figure) both EM&&engine target gears must be updated at exactly the same time for this requirement to be fulfilled. The allowed target gear combinations, when this rule is considered, | 58_1_1_ShiftNormalSequence
[5 empty] | pre | KL30 | Key | Initial_SOC | BrkPedal | AccPedal | Gear | Key_ST | check | VCU_ePTReady
|  |  | 10 |  |  | on
|  |  | 10 |  |  |  | on | 0.8 | 0 | 0 | P
|  |  | 0.5 | [8 empty] | 1
|  |  | 5 | [8 empty] | 0 |  | 1
[5 empty] | action | Gear | AccPedal | DriveMode | VehMode | BrkPedal |  |  | check | VCU_TargetEmGear | VCU_TargetEngGear | VCU_TargetPassiveGear | VCU_ePTModeSelect_C
|  |  | 0.5 |  |  |  |  | sport | hev
|  |  | u10 |  |  |  |  | 0 | 0 |  |  |  |  | 2 | 0 | 1 | hev
|  |  | u10 |  |  | D | 50 | [6 empty] | 2 | 1 | 1
|  |  | u10 | [10 empty] | 2 | 2 | 3
|  |  | u10 | [10 empty] | 2 | 3 | 3
|  |  | u10 | [10 empty] | 4 | 3 | 3
|  |  | u10 | [10 empty] | 4 | 4 | 5
|  |  | u10 | [10 empty] | 4 | 5 | 5
|  |  | u15 | [10 empty] | 6 | 5 | 5
|  |  | u15 | [10 empty] | 6 | 6 | 7
|  |  | u15 | [10 empty] | 6 | 7 | 7
|  |  | s10 |  |  |  | 0 |  |  | 100 |  |  |  | s0 | v>s0-1&&v<s0+1
[5 empty] | pos | BrkPedal | Gear | Key | KL30 | AccPedal
|  |  | 5 |  |  | 100 | P |  |  | 0
|  |  | 5 |  |  |  |  | off
|  |  | 10 | [5 empty] | off
<ePTSubsystem Technical Specification_Shift Control_V4.0> 4.1.1 General Requirements | Generally, VCU shall set Target EM gear to a forward gear if the confirmed gear lever position is Drive. Generally, VCU shall set Target EM gear to Reverse gear if the confirmed gear lever position is Reverse. | 58_1_2_1_EVTrgEMShiftDrive
[5 empty] | pre | KL30 | Key | Initial_SOC | BrkPedal | AccPedal | Gear | Key_ST | check | VCU_ePTReady
|  |  | 10 |  |  | on
|  |  | 10 |  |  |  | on | 0.8 | 0 | 0 | P
|  |  | 0.5 | [8 empty] | 1
|  |  | 5 | [8 empty] | 0 |  | 1
[5 empty] | action | Gear | AccPedal | VehMode | BrkPedal |  |  |  | check | VCU_TargetEmGear | VCU_TargetEngGear
|  |  | 0.5 |  |  |  |  | ev
|  |  | u5 |  |  |  |  | 0 | [6 empty] | N
|  |  | u5 |  |  | D | [7 empty] | v==6¦¦v==4¦¦v==2 | N
|  |  | s10 | [10 empty] | v==6¦¦v==4¦¦v==2 | N
|  |  | s10 |  |  |  | 50 | [6 empty] | v==6¦¦v==4¦¦v==2 | N
|  |  | 5 |  |  | N | 0 |  | 100
|  |  | u5 |  |  | R |  |  | 0 |  |  |  |  | R | N
|  |  | s10 | [10 empty] | R | N
|  |  | s10 |  |  |  | 10 | [6 empty] | R | N
|  |  | 5 |  |  | N | 0 |  | 100
[5 empty] | pos | BrkPedal | Gear | Key | KL30 | AccPedal
|  |  | 5 |  |  | 100 | P |  |  | 0
|  |  | 5 |  |  |  |  | off
|  |  | 10 | [5 empty] | off
58_1_2_2_SaveTrgEMShiftDrive
[5 empty] | pre | KL30 | Key | Initial_SOC | BrkPedal | AccPedal | Gear | Key_ST | check | VCU_ePTReady
|  |  | 10 |  |  | on
|  |  | 10 |  |  |  | on | 0.8 | 0 | 0 | P
|  |  | 0.5 | [8 empty] | 1
|  |  | 5 | [8 empty] | 0 |  | 1
[5 empty] | action | Gear | AccPedal | VehMode | BrkPedal |  |  |  | check | VCU_TargetEmGear | VCU_TargetEngGear
|  |  | 0.5 |  |  |  |  | save
|  |  | u5 |  |  |  |  | 0 | [6 empty] | N
|  |  | u5 |  |  | D | [7 empty] | v==6¦¦v==4¦¦v==2 | N
|  |  | s10 | [10 empty] | v==6¦¦v==4¦¦v==2 | N
|  |  | s10 |  |  |  | 10 | [6 empty] | v==6¦¦v==4¦¦v==2 | N
|  |  | 5 |  |  | N | 0 |  | 100
|  |  | u5 |  |  | R |  |  | 0 |  |  |  |  | R | N
|  |  | s10 | [10 empty] | R | N
|  |  | s10 |  |  |  | 10 | [6 empty] | R | N
|  |  | 5 |  |  | N | 0 |  | 100
[5 empty] | pos | BrkPedal | Gear | Key | KL30 | AccPedal
|  |  | 5 |  |  | 100 | P |  |  | 0
|  |  | 5 |  |  |  |  | off
|  |  | 10 | [5 empty] | off
58_1_2_3_HEVTrgEMShiftDrive
[5 empty] | pre | KL30 | Key | Initial_SOC | BrkPedal | AccPedal | Gear | Key_ST | check | VCU_ePTReady
|  |  | 10 |  |  | on
|  |  | 10 |  |  |  | on | 0.8 | 0 | 0 | P
|  |  | 0.5 | [8 empty] | 1
|  |  | 5 | [8 empty] | 0 |  | 1
[5 empty] | action | Gear | AccPedal | DriveMode | VehMode | BrkPedal |  |  | check | VCU_TargetEmGear | VCU_TargetEngGear | TCU_ActualClutchMode
|  |  | 0.5 |  |  |  |  | sport | hev
|  |  | 2 |  |  |  |  | 0 | 0
|  |  | u10 |  |  | D | [7 empty] | v==6¦¦v==4¦¦v==2 | v>=1&&v<=7 | Engeng
|  |  | s10 | [10 empty] | v==6¦¦v==4¦¦v==2 | v>=1&&v<=7 | Engeng
|  |  | s10 |  |  |  | 100 | [6 empty] | v==6¦¦v==4¦¦v==2 | v>=1&&v<=7 | Engeng
|  |  | 10 |  |  | N | 0 |  |  | 100
|  |  | u5 |  |  | R |  |  |  | 0 |  |  |  | R | R | Engeng
|  |  | s5 | [10 empty] | R | R | Engeng
|  |  | s10 |  |  |  | 100 | [6 empty] | R | R | Engeng
|  |  | 5 |  |  | N | 0 |  |  | 100
[5 empty] | pos | BrkPedal | Gear | Key | KL30 | AccPedal
|  |  | 5 |  |  | 100 | P |  |  | 0
|  |  | 5 |  |  |  |  | off
|  |  | 10 | [5 empty] | off
<ePTSubsystem Technical Specification_Shift Control_V4.0> 4.1.1 General Requirements | If the active engine/EM gear is invalid, VCU shall ramp down the engine/EM torque. | 58_1_3_1_InvalidEMGearRampDown
[5 empty] | pre | KL30 | Key | Initial_SOC | BrkPedal | AccPedal | Gear | Key_ST | check | VCU_ePTReady
|  |  | 10 |  |  | on
|  |  | 10 |  |  |  | on | 0.8 | 0 | 0 | P
|  |  | 0.5 | [8 empty] | 1
|  |  | 5 | [8 empty] | 0 |  | 1
[5 empty] | action | Gear | AccPedal | BrkPedal | TCU_ActiveEngGear | TCU_ActiveEmGear |  |  | check | VCU_IsgTrqReq | VCU_EngSlowTrqReq | VCU_EngFastTrqReq
|  |  | 5 |  |  | D | 50 | [6 empty] | s0
|  |  | 0 | [6 empty] | invalid
|  |  | u20 | loop(s0>0) | [9 empty] | v<s0
|  |  | 0 | end | [9 empty] | s0
|  |  | 5 |  |  | P | 0 | 100 |  | sw
[5 empty] | pos | BrkPedal | Gear | Key | KL30 | AccPedal
|  |  | 5 |  |  | 100 | P |  |  | 0
|  |  | 5 |  |  |  |  | off
|  |  | 10 | [5 empty] | off
58_1_3_2_InvalidEngGearRampDown
[5 empty] | pre | KL30 | Key | Initial_SOC | BrkPedal | AccPedal | Gear | Key_ST | check | VCU_ePTReady
|  |  | 10 |  |  | on
|  |  | 10 |  |  |  | on | 0.8 | 0 | 0 | P
|  |  | 0.5 | [8 empty] | 1
|  |  | 5 | [8 empty] | 0 |  | 1
[5 empty] | action | Gear | AccPedal | BrkPedal | TCU_ActiveEngGear | TCU_ActiveEmGear |  |  | check | VCU_IsgTrqReq | VCU_EngSlowTrqReq | VCU_EngFastTrqReq
|  |  | 5 |  |  | D | 50 | [7 empty] | s0
|  |  | 0 | [5 empty] | invalid
|  |  | u20 | loop(s0>0) | [10 empty] | v<s0
|  |  | 0 | end | [10 empty] | s0
|  |  | 5 |  |  | P | 0 | 100 | sw
[5 empty] | pos | BrkPedal | Gear | Key | KL30 | AccPedal
|  |  | 5 |  |  | 100 | P |  |  | 0
|  |  | 5 |  |  |  |  | off
|  |  | 10 | [5 empty] | off
<ePTSubsystem Technical Specification_Shift Control_V4.0> 4.1.1 General Requirements | VCU shall control the gear shift&&engine/EM torque to make sure that odd shaft speed&&even shaft speed do not exceed 6500rpm | 58_1_4_Trqnotexceed6500
[5 empty] | pre | KL30 | Key | Initial_SOC | BrkPedal | AccPedal | Gear | Key_ST | check | VCU_ePTReady
|  |  | 10 |  |  | on
|  |  | 10 |  |  |  | on | 0.8 | 0 | 0 | P
|  |  | 0.5 | [8 empty] | 1
|  |  | 5 | [8 empty] | 0 |  | 1
[5 empty] | action | Gear | AccPedal | DriveMode | VehMode | BrkPedal |  |  | check | TCU_InputShaftEvenSpeed | TCU_InputShaftOddSpeed | TCU_OutputShaftSpeed
|  |  | 0.5 |  |  |  |  | sport | hev
|  |  | 2 |  |  |  |  | 0 | 0
|  |  | 2 |  |  | D
|  |  | s60 |  |  |  | 100 | [6 empty] | v<6500 | v<6500 | v<6500
|  |  | 5 |  |  | N | 0 |  |  | 100
[5 empty] | pos | BrkPedal | Gear | Key | KL30 | AccPedal
|  |  | 5 |  |  | 100 | P |  |  | 0
|  |  | 5 |  |  |  |  | off
|  |  | 10 | [5 empty] | off
| TCU_EmMaxSpeedLim is used to protect gearbox from too high input shaft speed which could damage the gearbox, VCU shall make sure both the odd shaft speed&&even shaft speed do not exceed this limitation. VCU shall send the VCU_EngMaxSpeedLim signal to EMS which is equal to TCU_EngMaxSpeedLim signal. EMS itself will make sure the engine speed does not exceed this limitation | 58_1_5_Maxspeedlim
[5 empty] | pre | KL30 | Key | Initial_SOC | BrkPedal | AccPedal | Gear | Key_ST | check | VCU_ePTReady
|  |  | 10 |  |  | on
|  |  | 10 |  |  |  | on | 0.8 | 0 | 0 | P
|  |  | 0.5 | [8 empty] | 1
|  |  | 5 | [8 empty] | 0 |  | 1
[5 empty] | action | Gear | AccPedal | DriveMode | VehMode | BrkPedal |  |  | check | TCU_EmMaxSpeedLim | TCU_InputShaftEvenSpeed | TCU_InputShaftOddSpeed | TCU_EngMaxSpeedLim | VCU_EngMaxSpeedLim | EMS_EngineSpeedRPM
|  |  | 0.5 |  |  |  |  | sport | hev
|  |  | 2 |  |  |  |  | 0 | 0
|  |  | 2 |  |  | D
|  |  | s60 |  |  |  | 100 | [6 empty] | s0 | v<s0 | v<s0 | s1 | v==s1 | v<s1
|  |  | 5 |  |  | N | 0 |  |  | 100
[5 empty] | pos | BrkPedal | Gear | Key | KL30 | AccPedal
|  |  | 5 |  |  | 100 | P |  |  | 0
|  |  | 5 |  |  |  |  | off
|  |  | 10 | [5 empty] | off

## parameter
shaftspeed
v<6500